## Inputs & Geometry
Name | Value | Unit | Formulas Used
Area_A_farm | 70000 | ha
Tortuosity_tau_A | 1.5 | _
M_maize | 250000 | Mg/year
Y_maize | 40 | Mg/ha/year
Arable_fraction | 0.21 | _
Energy_maize_fraction | 0.25 | _
Tortuosity_tau_B | 1.5 | _
Annual_green_gas | 17021869 | m^3/year
Area_A | 700000000 | m^2
R_A | 14927.0533 | m | SQRT(Area_A/Pi)
Rahd_A | 14927.0533 | m | R_A*(2/3)*Tortuosity_A
A_maize | 70000 | ha | M_maize/Y_maize
Maize_land_fraction | 0.0525 |  | Arable_fraction*Energy_maize_fraction
A_total | 733 | ha | A_maize/Maize_land_fraction
A_total | 7330000 | m^2 | A_total*10000
R_tot | 1527.4853 | m | SQRT(A_total/Pi)
Rahd_B | 15068.8507 | m | Tortuosity_B*(2/3)*R_tot*((1-(R_A/R_tot)^3)/(1-(R_A/R_tot)^2))

## Maize Transport
Parameter | Value | Unit | Formualas Used
Tractor_capacity | 14 | ton
Truck_capacity | 30 | ton
Tractor_cost | 0.85 | €/Km
Truck_cost | 1.24 | €/Km
Energy_consumption_tractor_transport | 2.1 | MJ/(ton.Km)
Energy_consumption_truck_transport | 1.3 | MJ/(ton.Km)
Rahd_A | 14.9271 | Km
Rahd_B | 15.0689 | Km
Biomass_total | 250000 | ton/year
Description | Value | Unit
Tractor_trips | 17857.1429 |  | Biomass_total/Tractor_capacity
Tractor_tonkm | 3731763.3259 | ton-Km/year | Biomass_total*Rahd_A
Tractor_energy | 7836702.9844 | MJ/year | Tractor_tonkm*Energy_consumption_tractor_transport
Tractor_cost | 453142.6896 | €/year | Tractor_trips*Rahd_A*Tractor_cost*2
Truck_trips | 8333.3333 |  | Biomass_total/Truck_capacity
Truck_tonkm | 3767212.686 | ton-Km/year | Biomass_total*Rahd_B
Truck_energy | 4897376.4919 | MJ/year | Truck_tonkm*Energy_consumption_truck_transport
Truck_cost | 311422.9154 | €/year | Truck_trips*Rahd_B*Truck_cost*2
Total_energy | 12734079.4763 | MJ/year | Tractor_energy + Truck_energy
Total_cost | 764565.605 | €/year | Tractor_cost + Truck_cost
Annual_Green_gas | 16502850 | m^3/year |  | only for Maize
Energy | 0.77163 | MJ/m^3 | Total_energy/Annual_Green_gas
Cost | 0.046329 | €/m^3 | Total_cost/Annual_Green_gas
Cost_euro_cnt | 4.6329 | €ct/m^3 | cost*100

## Manure
Description | Value | Unit | Formulas Used
No. of cows | 5149
manure production dairy cattle | 10 | ton/year/cow
Manure_used | 51490 | ton/year
Manure_price | -15 | €/ton
Annual_manure_cost | -772350 | €/year | Manure_used*Manure_price
Annual_green_gas | 17021869 | m³/year
Manure_cost_per_m3 | -0.045374 | €/m³ | Annual_manure_cost/Annual_green_gas
Manure_cost_ct_per_m3 | -4.5374 | ct/m³ | Manure_cost_per_m3*100

## Cosubstrate
Description | Value | Unit | Formulas Used
Cosubstrate_mass | 250000 | ton/year
Cosubstrate_price | 13.5 | €/ton
Annual_cosubstrate_cost | 3375000 | €/year | cosubstrate_mass*cosubstrate_price
Annual_green_gas | 17021869 | m³/year
Cosubstrate_cost_per_m3 | 0.19827 | €/m³ | Annula_cosubstarte_cost/Annual_Green_gas
Cosubstrate_cost_ct_per_m3 | 19.8274 | €ct/m³ | cosubstarte_cost_per_m3*100
Cosubstrate_energy_intensity | 37 | MJ/ton
Annual_cosubstrate_energy | 9250000 | MJ/year | cosubstrate_mass*cosubstrate_energy_intensity
Annual_green_gas | 17021869 | m³/year
Cosubstrate_energy_per_m3 | 0.54342 | MJ/m³ | Annual_cosubstrate_energy/Annual_Green_gas

## Manure Transport
Description | Value | Unit | Formulas Used
Truck_capacity | 30 | ton
Truck_cost | 1.24 | €/km
Truck_energy | 1.3 | MJ/(ton·km)
Manure_per_cow | 10 | ton/year/cow
Number_of_cows | 5149
Total_manure | 51490 | ton/year | Manure_per_cows*Number_of_cows
Rahd_A | 14.9271
Rahd_B | 15.0689 | Km
Truck_trips | 1716.3333 | trips/year | Total_manure/Truck_capacity
Truck_tonkm | 775895.1248 | ton·km/year | Total_manure*Manure_distance_km
Truck_energy_total | 1008663.6623 | MJ/year | Truck_tonkm*Truck_energy
Truck_cost_total | 64140.6637 | €/year | Truck_trips*Manure_distance_km*Truck_cost*2
Annual_green_gas | 519019.2 | m³/year |  | only for Manure
Manure_energy_MJ_per_m3 | 1.9434 | MJ/m³ | Truck_energy_total/Annual_green_gas
Manure_cost_EUR_per_m3 | 0.12358 | €/m³ | Truck_cost_total/Annual_Green_gas
Manure_cost_EUR_per_m3 | 12.3581 | €ct/m^3 | Manure_cost_EUR_per_m3*100

## Digestate Transport
Description | Value | Unit
Truck_capacity | 30 | ton
Truck_cost | 1.24 | €/km
Truck_energy | 1.3 | MJ/(ton·km)
Digestate_from_maize | 250000 | ton/year
Digestate_from_manure | 51490 | ton/year
Total_digestate | 301490 | ton/year
Digestate_distance_km | 15.0689
Digestate_trips | 10049.6667
Digestate_tonkm | 4543107.8109
Digestate_energy | 5906040.1541
Digestate_cost | 375563.579
Annual_green_gas | 17021869
Digestate_energy_MJ_per_m3 | 0.34697
Digestate_cost_EUR_per_m3 | 0.022064
Digestate_cost_EUR_per_m3 | 2.2064 | €ct/m^3

## Digester Biogas
Description | Value | Unit
Manure_input | 51490 | ton/year
Maize_input | 250000 | ton/year
Biogas_yield_manure | 16.8 | m3/ton
Biogas_yield_maize | 126.945 | m3/ton
Biogas_from_manure | 865032 | m3/year
Biogas_from_maize | 31736250 | m3/year
Total_biogas | 32601282 | m3/year
Methane_content_biogas | 0.556
Methane_raw | 18126312.792 | m3/year

## Digestate Handling
Description | Value | Unit
Digestate_mass | 301490 | ton/year
Fertilizer_saving | 3 | €/ton
Annual_digestate_credit | 904470 | €/year
Annual_green_gas | 17021869 | m³/year
Digestate_credit_per_m3 | 0.053136 | €/m³
Digestate_credit_ct_per_m3 | 5.3136 | €ct/m³

## Digester
Description | Value | Unit |  | Assumptions: |  | Formula/ Equation | Unit
Operating hours | 8000 | h/year |  | Slurry density = 1000 kg/m³ | Total Digester Energy = Heating + Mixing + Pumping
Annual production of biogas | 32601282 | m³/year
Annual production of biogas | 4075.1602 | m³/h
Annual production of green gas | 17021869.2 | m³/year |  | Cp = 4.18 kJ/kg*K | E_total = E_heating + E_mixing + E_pumping
T1 = 308.15 K
Investment of 1 digester | 2025000 | € | 0.0082*Q^0.9042*106 | T2 = 288.15 K | Q | m*Cp*( T1 - T2)
Investment of 6 digester | 15069772.0253 | € |  |  | Q | 1000 * 4.18*20
|  |  |  | Typical mixing requirement: | Q | 83.6 | MJ/m³
Depreciation period | 12 | years |  | 5–10 W per m³ of digester volume
OPEX | 5%
[5 empty] | 1 m³ biogas | 70 | kg slurry
Annual Depreciation cost | 1255814.3354 | €/year |  |  | E_heating | 1.1943 | MJ/m³
Annual OPEX | 753488.6013 | €/year |  |  | E_mixing | 0.03 | MJ/m³
[5 empty] | E_pumping | 0.015 | MJ/m³
Total Cost | 2009302.9367 | €/year
[5 empty] | E_total | 1.2393 | MJ/m³
Cost per m³ | 0.11804 | €/ m³
Cost per m³ | 11.8042 | €ct/m³

## Biogass grid
Parameter | Value | Unit | Formula
Number of digesters | 6 | -
Biogas per digester | 679.1934 | m3/hr
Radius | 14.9241 | km
Pipeline diameter | 110 | mm
Easy terrain fraction | 0.6 | -
Difficult terrain fraction | 0.4 | -
Pipeline cost easy | 40 | €/m
Pipeline cost difficult | 160 | €/m
Compressors needed | 5 | - | Number digesters - 1
Electricity price | 0.14 | €/kWh
pipeline
Pipeline length per digester | 29.8481 | km | 2 × Radius
Total pipeline length | 149.2405 | km | Length per digester × compressors
Total pipeline length (m) | 149240.5014 | m | km to m
Average pipeline cost per m | 88 | €/m | weighted average
Pipeline cost | 13133164.1275 | € | length × cost per m
Maintenance | 262663.2826
required investments::
Desulfurization + drying | 5000 | € | per digester
total | 30000 | €
Flare cost | 100000 | €
Total additional cost: | 130000 | €
TOTAL PIPE | 13525827.4101
Compressor cost per unit | 211.0305 | € | paper formula
OPEX | 10.5515
Total compressor Cost | 1107.9102 | € | per compressor × number
Total grid Cost | 13526935.3202 | € | pipeline + compressor
Annual pipeline Cost | 1127152.2842 | €/year | 12 year depreciation
Annual compressor cost | 92.3258 | €/year | 12 year depreciation
Total annual cost | 1127244.61 | €/year | sum
Total annual biogas grid cost | 1127244.61 | €/year
Annual biogas production | 32601282 | m3/year | flow × digesters × hours
Cost per m³ | 0.034577 | €/m3
ENERGY CALCULATION
ID | 0.09 | m
ID in mm | 90 | mm
VISCOSITY | 1.21e-05 | Pa.s
roughness | 0.1 | mm
1.velocity (Q/A) | 29.6562
2.Reynolds no | 286317.4857
3.friction factor | 0.021016
PRESSURE DROP | 996978.8153 | Pa.s
| 0.06325 | MPa
suction pressure(p1) | 0.10132 | MPa
discharge pressure(p2) | 0.32915 | MPa
W=ZRT/M *NK/K-1*[(P2/P1)^(K-1/NK)-1]
N [STAGES] | 1.8023
exponenet term k-1/Nk | 0.12935
Pressure term | 0.16462
W | 3041.8008 | J/MOL
| 104998.3027 | J/KG
| 104.9983 | KJ/KG
E | 0.049101 | KWH/KG
E_USE | 0.058376 | KWH/KG
| 0.075772 | KWh/m3
Energy use per m3 | 0.27278 | MJ/m3 | Biogas Transport
total biogas per year | 32601282 | m3/year
TOTAL ENERGY USE | 2470267.4286 | kwh/year
TOTAL ENERGY COST | 345837.44 | €/year
ENERGY COST per m3 | 0.010608 | €/m3
TOTAL BIOGAS GRID COST | 0.045185 | €/m3
| 4.5185 | €ct/m3

## Upgrading
Technical Variables | Value | Unit | Formula
Biogas capacity | 4075.1602 | m³/h
Operating hours | 8000 | h/year
Annual green gas | 17021869.2 | m³/year | Green gas capacity * Operating hours
Number of digesters | 6
Financial Parameters | Value | Unit | Formula
Depreciation period (n) | 12 | year
Interest rate [r] | 7%
O&M fraction | 5%
Investment Cost | 3583479.6694 | € | 81532 * Q^(0.4551)
Capital Recovery Factor(CRF) | 0.1128 |  | [r*(1+r)n]/[(1+r)n - 1]
Annualized CAPEX | 404216.5067 | €/year | Investment Cost * CRF
O&M Cost | 179173.9835 | €/year | Investment Cost * O&M fraction
Specific Energy Consumption | 0.408 | kWh/m³
Electricity price | 0.14 | €/kWh
Annual Energy Use | 6944922.6336 | kWh/year | Annual production * Specific Energy Consumption
Energy use per m3 | 1.4688 | MJ/m3 | Annual Energy use / Annual Production
Annual Energy Cost | 972289.1687 | €/year | Annual Energy Use * Electricity price
Total Annual Upgrading Cost | 1555679.6589 | €/year | Annual Energy Use + O&M Cost + Annualized CAPEX
Upgrading Cost per m³ | 0.091393 | €/m3 | Total Annual Upgrading Cost / Annual production
Upgrading Cost | 9.1393 | €ct/m3 | Upgrading Cost per m³ * 100

## Injection Right
Description | Investment |  | Unit | Formulaes Used | Assumptions
Annual green gas | 17021869.2 |  | m^3/year
Operating hours | 8000 |  | h/year | Annual depreciation = Investment ÷ 12 years
Green gas capacity | 2127.7337 |  | m³/h | Annual interest = Investment × 7%
Opex = Investment × 5%/year
CAPITAL COSTS |  |  |  | Total annual cost = Depreciation + Interest + Opex
Distance installation to grid | 500 |  | m
Piping costs | 130 |  | €/m
Fixed cost for injection point | 200000 |  | €
Injection investment | 65000 |  | € | Cost ct/m³ = (Total annual cost ÷ 1,200,000 m³) × 100
Total Injection Cost | 265000 |  | €
Annual depreciation | 22083.3333 |  | €/year
Annual interest | 18550 |  | €/year
OPERATING COSTS
Opex | 13250 |  | €/year
TOTAL ANNUAL COST | 53883.3333 |  | €/year
Injection Cost per m³ | 0.0031655
Injection cost | 0.31655 |  | €ct/m³
Specific Energy Consumption | 0.07 | kWh/m³
Electricity price | 0.14 | €/kWh
Annual Energy Use | 1191530.844 | kWh/year | Annual production * Specific Energy Consumption
Energy use per m3 | 0.252 | MJ/m3 | Annual Energy use / Annual Production